## Tabelle1
Part | Value | Device | Package | Description | Description2 | Qty | Place_YES/NO | Povided_by_customer_YES/NO | Distributor | Ordernumber | Weblink | Remarks_customer | Unit_price | Total_price | REMARKS_BETA
AE1 AE2 |  |  | SMA_THT |  |  | 2 | NO | YES
C9 C30 | 10nF |  | 0603 |  |  | 2 | YES | NO | Digikey | 311+K2:K26-1085-1-ND | https://www.digikey.at/product-detail/de/yageo/CC0603KRX7R9BB103/311-1085-1-ND/302995
C10 C11 C12 C5 C6 C20 C41 C19 C31 C32 C33 C26 C27 C22 C42 C40 | 100nF |  | 0603 |  |  | 16 | YES | NO | Digikey | 399-7845-1-ND | https://www.digikey.at/product-detail/de/kemet/C0603C104M5RACTU/399-7845-1-ND/3471568
C7 C8 C28 C29 | 10pF |  | 0603 |  |  | 4 | YES | NO | Digikey | 490-1403-1-ND | https://www.digikey.at/product-detail/de/murata-electronics-north-america/GRM1885C1H100JA01D/490-1403-1-ND/587642
C2 C23 | 1µF |  | 1210 |  |  | 2 | YES | NO | Digikey | 587-1366-1-ND | https://www.digikey.at/product-detail/de/taiyo-yuden/UMK325B7105KH-T/587-1366-1-ND/931143
C3 C24 | 1nF |  | 0603 |  |  | 2 | YES | NO | Digikey | 478-1215-1-ND | https://www.digikey.at/product-detail/de/avx-corporation/06035C102KAT2A/478-1215-1-ND/564247
C4 C1 C25 C21 | 10µF |  | 1210 |  |  | 4 | YES | NO | Digikey | 490-1875-1-ND | https://www.digikey.at/product-detail/de/murata-electronics-north-america/GRM32DR71C106KA01L/490-1875-1-ND/587298
C14 C13 C15 C35 C34 C36 | 47µF |  | 1210 |  |  | 6 | YES | NO | Digikey | 490-6538-1-ND | https://www.digikey.at/product-detail/de/murata-electronics-north-america/GRM32ER61C476KE15K/490-6538-1-ND/3845735
C16 C37 | 47pF |  | 0603 |  |  | 2 | YES | NO | Digikey | 399-6191-1-ND | https://www.digikey.at/product-detail/de/kemet/CBR06C470JAGAC/399-6191-1-ND/2732170
C18 C39 | 12pF |  | 0603 |  |  | 2 | YES | NO | Digikey | 712-1313-1-ND | https://www.digikey.at/product-detail/de/johanson-technology-inc/251R14S120GV4T/712-1313-1-ND/1786775
C17 C38 | 680pF |  | 0603 |  |  | 2 | YES | NO | Digikey | 399-7948-1-ND | https://www.digikey.at/product-detail/de/kemet/C0603C681F5GACTU/399-7948-1-ND/3471671
R14 R11 R6 R2 R9 R3 R7 R92 R59 R56 R51 R47 R54 R48 R52 R96 | 100k |  | 0603 |  |  | 16 | YES | NO | Digikey | 311-100KLDCT-ND | https://www.digikey.at/product-detail/de/yageo/AC0603FR-07100KL/311-100KLDCT-ND/2828134
R10 R55 | 15k |  | 0603 |  |  | 2 | YES | NO | Digikey | RMCF0603JT15K0CT-ND | https://www.digikey.at/product-detail/de/stackpole-electronics-inc/RMCF0603JT15K0/RMCF0603JT15K0CT-ND/1943193
R8 R12 R13 R93 R94 R19 R21 R22 R23 R24 R25 R31 R32 R33 R34 R35 R42 R41 R44 R53 R57 R58 R97 R98 R69 R64 R65 R66 R67 R68 R78 R79 R80 R81 R82 R90 R89 R70 | 10k |  | 0603 |  |  | 38 | YES | NO | Digikey | RMCF0603JT10K0CT-ND | https://www.digikey.at/product-detail/de/stackpole-electronics-inc/RMCF0603JT10K0/RMCF0603JT10K0CT-ND/1943191
R18 R5 R91 R63 R50 R95 | 100R |  | 0603 |  |  | 6 | YES | NO | Digikey | RMCF0603JT100RCT-ND | https://www.digikey.at/product-detail/de/stackpole-electronics-inc/RMCF0603JT100R/RMCF0603JT100RCT-ND/1943156
R1 R46 | 22k |  | 0603 |  |  | 2 | YES | NO | Digikey | RMCF0603JT22K0CT-ND | https://www.digikey.at/product-detail/de/stackpole-electronics-inc/RMCF0603JT22K0/RMCF0603JT22K0CT-ND/1943195
R4 R49 | 47R |  | 0603 |  |  | 2 | YES | NO | Digikey | RMCF0603JT47R0CT-ND | https://www.digikey.at/product-detail/de/stackpole-electronics-inc/RMCF0603JT47R0/RMCF0603JT47R0CT-ND/1943152
R15 R16 | 0R |  | 0805 |  |  | 2 | NO | YES
R20 R26 R27 R28 R29 R30 R45 R76 R71 R72 R73 R74 R75 R77 | 4k7 |  | 0603 |  |  | 14 | YES | NO | Digikey | RMCF0603JT47K0CT-ND | https://www.digikey.at/product-detail/de/stackpole-electronics-inc/RMCF0603JT47K0/RMCF0603JT47K0CT-ND/1943199
R36 R84 | 90k9 |  | 0603 |  |  | 2 | YES | NO | Digikey | P90.9KHCT-ND | https://www.digikey.at/product-detail/de/panasonic-electronic-components/ERJ-3EKF9092V/P90.9KHCT-ND/198546
R40 R88 | 887k |  | 0603 |  |  | 2 | YES | NO | Digikey | P16016CT-ND | https://www.digikey.at/product-detail/de/panasonic-electronic-components/ERJ-P03D8873V/P16016CT-ND/3982363
R39 R87 | 121k |  | 0603 |  |  | 2 | YES | NO | Digikey | 311-2410-1-ND | https://www.digikey.at/product-detail/de/yageo/RT0603DRE07121KL/311-2410-1-ND/6128829
R38 R86 | 6k81 |  | 0603 |  |  | 2 | YES | NO | Digikey | RMCF0603FT6K81CT-ND | https://www.digikey.at/product-detail/de/stackpole-electronics-inc/RMCF0603FT6K81/RMCF0603FT6K81CT-ND/1943046
R37 R85 | 49k9 |  | 0603 |  |  | 2 | YES | NO | Digikey | RMCF0603FT49K9CT-ND | https://www.digikey.at/product-detail/de/stackpole-electronics-inc/RMCF0603FT49K9/RMCF0603FT49K9CT-ND/1943101
R43 R83 | 0R |  | 0603 |  |  | 2 | YES | NO | Digikey | P0.0GCT-ND | https://www.digikey.at/product-detail/de/panasonic-electronic-components/ERJ-3GEY0R00V/P0.0GCT-ND/134711
D9 D4 D1 D2 D6 D3 D5 D8 D7 D30 D29 D27 D22 D19 D20 D24 D21 D23 D26 D25 D32 D31 |  |  | 0603 |  |  | 22 | YES | NO | Digikey | TS4148C RZGCT-ND | https://www.digikey.at/product-detail/de/taiwan-semiconductor-corporation/TS4148C-RZG/TS4148C-RZGCT-ND/7359812
D10 D28 |  |  | SOD-323F |  |  | 2 | YES | NO | Digikey | DZ2J036M0LCT-ND | https://www.digikey.at/products/de?keywords=DZ2J036M0LCT-ND
D11 D12 D13 D14 D15 D16 D17 D18 D33 |  |  | SOD-123F |  |  | 9 | YES | NO | Digikey | F7701CT-ND | https://www.digikey.at/product-detail/de/littelfuse-inc/SMF3.3/F7701CT-ND/6189041
L1 L3 | 10nH |  | 0603 |  |  | 2 | YES | NO | Digikey | 1276-6306-1-ND | https://www.digikey.at/product-detail/de/samsung-electro-mechanics/CIH10T10NJNC/1276-6306-1-ND/3972224
L2 L4 | 5µH |  | L_6.3x6.3_H3 |  |  | 2 | YES | NO | Digikey | 308-2073-2-ND | https://www.digikey.at/product-detail/de/sumida-america-components-inc/CDRH5D28RNP-5R0NC/308-2073-2-ND/3946568
Q2 Q17 Q10 Q18 |  |  | SOT-23 |  |  | 4 | YES | NO | Digikey | 785-1009-1-ND | https://www.digikey.at/product-detail/de/alpha-omega-semiconductor-inc/AO3414/785-1009-1-ND/1855951
Q1 Q9 |  |  | SOT-23 |  |  | 2 | YES | NO | Digikey | SSM3J334RLFTR-ND | https://www.digikey.at/products/de?keywords=SSM3J334RLFTR-ND
Q6 Q7 Q3 Q4 Q5 Q8 Q14 Q15 Q11 Q12 Q13 Q16 |  |  | SOT-23 |  |  | 12 | YES | NO | Digikey | MMBT5551-TPTR-ND | https://www.digikey.at/product-detail/de/micro-commercial-co/MMBT5551-TP/MMBT5551-TPTR-ND/819635
U3 U8 |  |  | TQFP64 |  |  | 2 | YES | NO | Digikey | ATMEGA128-16AURCT-ND | https://www.digikey.at/product-detail/de/microchip-technology/ATMEGA128-16AUR/ATMEGA128-16AURCT-ND/3789421
U2 U7 |  |  | µMax8 |  |  | 2 | YES | NO | Digikey | MAX892LEUA+-ND | https://www.digikey.at/product-detail/de/maxim-integrated/MAX892LEUA/MAX892LEUA-ND/774136
U1 U6 |  |  | SOIC16 |  |  | 2 | YES | NO | Digikey | MC74HC4538ADR2GOSCT-ND | https://www.digikey.at/product-detail/de/on-semiconductor/MC74HC4538ADR2G/MC74HC4538ADR2GOSCT-ND/1139725
U4 U9 |  |  | TSSOP 20 |  |  | 2 | YES | NO | Digikey | LTC3113IFE#PBF-ND | https://www.digikey.at/product-detail/de/linear-technology/LTC3113IFE-PBF/LTC3113IFE-PBF-ND/2521717
U5 U10 |  |  | RFM23BP |  |  | 2 | NO | YES
Y1 Y2 |  |  | Crystal_SMD_7050-4pin_7.0x5.0mm |  |  | 2 | YES | NO | Digikey | 407F39D007M3728-ND | https://www.digikey.at/products/de?keywords=407F39D007M3728
CON11 CON21 | [5 empty] | 2 | YES | NO | Digikey | FTS-130-03-L-DV-SA-ND | https://www.digikey.at/product-detail/de/samtec-inc/FTS-130-03-L-DV-SA/FTS-130-03-L-DV-SA-ND/7344323 | Place on Toplayer
CON11 CON21 | [5 empty] | 2 | YES | NO | Digikey | CLP-130-02-F-D-A-ND | https://www.digikey.at/product-detail/de/samtec-inc/CLP-130-02-F-D-A/CLP-130-02-F-D-A-ND/6706553 | Place on Bottomlayer